## Sheet1
Heat Transfer Rate (from Primary Interface) | [6 empty] | Secondary Loop Exchanger |  |  |  | RHSA (per unit) |  |  |  | 150degC facing Sun, -200degC away
minus 270degC deep space
Incoming Temp: |  | 300 | degC |  |  |  | Incoming Temp: |  | 28.5 | degC | Incoming Temp |  | 235 | degC
Delta |  | 271.5 | [8 empty] | Environmental |  | -200 | degC
Convert to Watts |  | 8594.4919 | W |  |  |  | Pump Step: | 5 power units = Flowrate 1/50KPa |  |  | Delta |  | 435 | degC | No RHSAs | 4
Transfer Coefficient: |  | 22 | W/m2C | [7 empty] | Convert to Watts |  | 13770.1804 | W | Volume | 0.195 | Mod | 0.39
Surface Area: |  | 481 | m2 |  |  |  | Volume: | 0.78 | m3 |  | Surface Area |  | 40 | m2 | Flow Rate | 0.25 | Flow Const | 0.58
[7 empty] | Flow Rate: | 1 | (Vol change per tick) |  | Transfer Co-efficient |  | 0.015 | W/m2C
[11 empty] | Transfer Rate |  | 8262.1083
Transfer Rate: |  | 90946913.5802 | W ==============> |  | Convert to volume |  | 9536.6091 | w/m3 |  |  | Flow compensated |  | 6536.9801 | 206.5032
[5 empty] | Watts transferred |  | 7438.5551 |  |  |  | Outgoing Temp |  | 28.4968 | degC
Outgoing Temp: |  | 65.016
[5 empty] | Flow compensated |  | 7438.5551 |  | Flow Const | 0.6 | Average Output from 4 RHSA (erxample)
[5 empty] | Degrees |  | 234.984 |  | Flow mod | 0.15 |  | Flow Rate | Outgoing | Avg
[5 empty] | Steam Pressure | [5 empty] | RHSA1 | 0.6 | 20 | 48
[11 empty] | RHSA2 | 0.4 | 20 | 32
Heat Transfer Rate (from RISM) |  |  |  |  | Response Profile | [5 empty] | RHSA3 | 0 | 30 | 0
TRT |  | 47000 | Wm2 |  | Step | TRT | Output |  |  |  | RHSA4 | 0 | 20 | 0
Convert to degC |  | 1484.73 | degC |  | 4 | 10 | 116.1918 |  |  |  | Flow | 1 | Average | 20 | this is Secondary Loop Input
Transfer co-efficient |  | 0.162 |  |  |  | 14 | 136.6622
Output from Reactor |  | 305.5423 | degC |  |  | 18 | 157.1325
[6 empty] | 22 | 177.6028
Coolant Pressure | [5 empty] | 26 | 198.0731
Water Volume |  | 10 |  |  |  | 30 | 218.5434
Loop Volume |  | 10 |  | Pressure Mod |  | 34 | 239.0138
Pump pressure |  | 15500 | Kpa | 4650 |  | 38 | 259.4841
Coolant Pressure |  | 15500 | KPa |  |  | 42 | 279.9544
Boiling Point |  | 342.3151 | degC |  |  | 46 | 300.4247
[6 empty] | 50 | 320.895
Boiling Point at Pressure |  |  | Pumps |  |  | 54 | 341.3654
degC | KPa |  | Input | Output |  | 58 | 361.8357
7.0646 | 1 |  | 0 | 0 |  | 62 | 382.306
45.8769 | 10 |  | 1 | 3100 |  | 66 | 402.7763
81.3898 | 50 |  | 2 | 6200 |  | 70 | 423.2466
99.6277 | 100 |  | 3 | 9300 |  | 74 | 443.717
120.1088 | 200 |  | 4 | 12400 | Step | 78 | 464.1873
133.3007 | 300 |  | 5 | 15500 | 3100 | 82 | 484.6576
143.2738 | 400 |  | 6 | 18600 |  | 86 | 505.1279
151.3912 | 500 |  | 7 | 21700
178.9971 | 1000 |  | 8 | 24800
261.4245 | 5000 |  | 9 | 27900
308.0306 | 10000 |  | 10 | 31000
342.3151 | 15500
352.5904 | 17500
364.3285 | 20000
Note on R6: Matt Moran: This determines how much of the heat exchnage volume is put through the individual RHSA (.78=all volume through 1 RHSA, .195 = volume split between all four RHSAs (nominal))